## data types
action | look at non-empties | expandable function | conditional | program logic | output to input stream | act on typeset stream | args | args | semantic | g-prefix on |  | look at non-empties | cs | quark | bool | token | char | peek | ior | iow | file |  | look at non-empties | int | dim | skip | muskip | fp |  | look at non-empties | tl | seq | clist | prop | str |  | look at non-empties | box | hbox | vbox | coffin | hcoffin | vcoffin |  | notes
DEFINE/SET | - | (ignore whatever value was there before) | [8 empty] | - | - | - | - | - | - | - | - | - | - | - | - | - | - | - | - | - | - | - | - | - | - | - | - | - | - | - | - | - | - | - | - | - | -
clear | - | n |  |  |  |  | :N | <var> |  | gclear | [19 empty] | - | x | x | x | x | a? |  | - | x |  |  | x
clear_new | - | n |  |  |  |  | :N | <var> |  | gclear | [19 empty] | - | LG | LG | LG | LG | a? |  | - | LG |  |  | a?
concat | - | n |  |  |  |  | :NNN | <var1> <var2> <var3> |  | gconcat | [19 empty] | - | x | x | x |  | a? | [9 empty] | similar to put_right but using 3 vars
const | - | n |  |  |  |  | :Nn | <var> {<expr>} | allocate new constant globally | - | [12 empty] | - | G | G | G | G | G |  | - | G | a? | G | a? | G
new | - | n |  |  |  |  | :N | <var> | allocate new var | - |  | - |  | G | G | G |  |  | G | G |  |  | - | G | G | G | G | G |  | - | G | G | G | G | G |  | - | G |  |  | G
new | - | n |  |  |  |  | :Npn ¦ :Nn | <var> <parms> {<code>} ¦ <var> {<code>} |  | - |  | - | G
new_eq | - | n |  |  |  |  | :NN | <var1> <var2> |  | - |  | - | x
new_nopar | - | n |  |  |  |  | :Npn ¦ :Nn | <var> <parms> {<code>} ¦ <var> {<code>} |  | - |  | - | G
new_protected | - | n |  |  |  |  | :Npn ¦ :Nn | <var> <parms> {<code>} ¦ <var> {<code>} |  | - |  | - | G
new_protected_nopar | - | n |  |  |  |  | :Npn ¦ :Nn | <var> <parms> {<code>} ¦ <var> {<code>} |  | - |  | - | G
set | - | n |  |  |  |  | :Nn | <var> {<expr>} | set var to arg | gset |  | - |  |  | x | [7 empty] | - | x | x | x | x | x |  | - | x | a? | x | a? | x |  | - |  | x | x |  | L |  |  | expression obviously depends on data type
set | - | n |  |  |  |  | :Nnn | <var> {<dim-expr>}{<material>} |  | - | [26 empty] | - | [5 empty] | L
set | - | n |  |  |  |  | :Nw | <var> <material> |  | gset | [26 empty] | - |  | x | x |  | L
set | - | n |  |  |  |  | :Nnw | <var> {<dim-expr>}<material> |  | - | [26 empty] | - | [5 empty] | L
set_end | - | n |  |  |  |  | : |  |  | gset | [26 empty] | - |  | x | x |  | L | L
set | - | n |  |  |  |  | :Npn ¦ :Nn | <var> <parms> {<code>} ¦ <var> {<code>} |  | gset |  | - | x
set_eq | - | n |  |  |  |  | :NN | <var1> <var2> | set var1 to var2 | gset |  | - | x |  | x | [7 empty] | - | x | x | x | x | x |  | - | x | x | x | x | a? |  | - | x |  |  | L
set_active | - | n |  |  |  |  | :Npn | <var> <parms> {<tokens>} |  | gset |  | - |  |  |  |  | x
set_active_eq | - | n |  |  |  |  | :NN | <var1> <var2> |  | gset |  | - |  |  |  |  | x | [27 empty] | name: set_eq_active or even simply set_eq ????
set_eq_clear | - | n |  |  |  |  | :NN | <var1> <var2> |  | gset | [26 empty] | - | x
set_catcode_escape | - | n |  |  |  |  | :N ¦ :n | <char> ¦ {<integer expr>} |  | - |  | - |  |  |  |  | L
set_catcode_group_begin | - | n |  |  |  |  | :N ¦ :n | <char> ¦ {<integer expr>} |  | - |  | - |  |  |  |  | L
set_catcode_group_end | - | n |  |  |  |  | :N ¦ :n | <char> ¦ {<integer expr>} |  | - |  | - |  |  |  |  | L
set_catcode_math_toggle | - | n |  |  |  |  | :N ¦ :n | <char> ¦ {<integer expr>} |  | - |  | - |  |  |  |  | L
set_catcode_alignment | - | n |  |  |  |  | :N ¦ :n | <char> ¦ {<integer expr>} |  | - |  | - |  |  |  |  | L
set_catcode_end_line | - | n |  |  |  |  | :N ¦ :n | <char> ¦ {<integer expr>} |  | - |  | - |  |  |  |  | L
set_catcode_parameter | - | n |  |  |  |  | :N ¦ :n | <char> ¦ {<integer expr>} |  | - |  | - |  |  |  |  | L
set_catcode_math_superscript | - | n |  |  |  |  | :N ¦ :n | <char> ¦ {<integer expr>} |  | - |  | - |  |  |  |  | L
set_catcode_math_subscript | - | n |  |  |  |  | :N ¦ :n | <char> ¦ {<integer expr>} |  | - |  | - |  |  |  |  | L
set_catcode_ignore | - | n |  |  |  |  | :N ¦ :n | <char> ¦ {<integer expr>} |  | - |  | - |  |  |  |  | L
set_catcode_space | - | n |  |  |  |  | :N ¦ :n | <char> ¦ {<integer expr>} |  | - |  | - |  |  |  |  | L
set_catcode_letter | - | n |  |  |  |  | :N ¦ :n | <char> ¦ {<integer expr>} |  | - |  | - |  |  |  |  | L
set_catcode_other | - | n |  |  |  |  | :N ¦ :n | <char> ¦ {<integer expr>} |  | - |  | - |  |  |  |  | L
set_catcode_active | - | n |  |  |  |  | :N ¦ :n | <char> ¦ {<integer expr>} |  | - |  | - |  |  |  |  | L
set_catcode_comment | - | n |  |  |  |  | :N ¦ :n | <char> ¦ {<integer expr>} |  | - |  | - |  |  |  |  | L
set_catcode_invaid | - | n |  |  |  |  | :N ¦ :n | <char> ¦ {<integer expr>} |  | - |  | - |  |  |  |  | L
set_catcode | - | n |  |  |  |  | :nn | {<integer expr>}{<integer expr>} |  | - |  | - |  |  |  |  | L
set_false | - | n |  |  |  |  | :N | <var> | set var to value "false" | gset |  | - |  |  | x
set_filter | - | n |  |  |  |  | :N | <var><var>{<bool expr>} |  | gset | [19 empty] | - |  | x
set_from_clist | - | n |  |  |  |  | :NN | <var> <clist-var> |  | gset | [19 empty] | - |  | x | [12 empty] | documentation is strange
set_from_clist | - | n |  |  |  |  | :Nn | <var> <clist-representation> |  | gset | [19 empty] | - |  | x | [12 empty] | documentation is strange
set_from_dim | - | n |  |  |  |  | :Nn | <var> {<dim-expr>} |  | gset | [12 empty] | - |  |  |  |  | x
set_from_seq | - | n |  |  |  |  | :NN | <var> <seq-var> |  | gset | [19 empty] | - |  |  | x
set_lccode | - | n |  |  |  |  | :nn | {<integer expr>}{<integer expr>} |  | - |  | - |  |  |  |  | L
set_map | - | n |  |  |  |  | :N | <var><var>{<bool expr>} |  | gset | [19 empty] | - |  | x
set_mathcode | - | n |  |  |  |  | :nn | {<integer expr>}{<integer expr>} |  | - |  | - |  |  |  |  | L
set_nopar | - | n |  |  |  |  | :Npn ¦ :Nn | <var> <parms> {<code>} ¦ <var> {<code>} |  | gset |  | - | x
set_protected | - | n |  |  |  |  | :Npn ¦ :Nn | <var> <parms> {<code>} ¦ <var> {<code>} |  | gset |  | - | x
set_protected_nopar | - | n |  |  |  |  | :Npn ¦ :Nn | <var> <parms> {<code>} ¦ <var> {<code>} |  | gset |  | - | x
set_rescan | - | n |  |  |  |  | :Nnn | <var> {<setup>} {<tokens>} |  | gset | [19 empty] | - | x
set_sfcode | - | n |  |  |  |  | :nn | {<integer expr>}{<integer expr>} |  | - |  | - |  |  |  |  | L
set_split | - | n |  |  |  |  | :Nnn | <var> {<delimiter tokens>} {<tokens>} |  | gset | [19 empty] | - |  | x | [12 empty] | perhaps set_from_tl ?????
set_split_to_ht | - | n |  |  |  |  | :NNn | <var><var>{<dim-expr>} |  | - | [26 empty] | - |  |  | L
set_to_ht | - | n |  |  |  |  | :Nnn | <var>{<dim-expr>}{<material>} |  | gset | [26 empty] | - |  |  | x
set_to_wd | - | n |  |  |  |  | :Nnn | <var>{<dim-expr>}{<material>} |  | gset | [26 empty] | - |  | x
set_top | - | n |  |  |  |  | :Nn | <var>{<material>} |  | gset | [26 empty] | - |  |  | x
set_true | - | n |  |  |  |  | :N | <var> | set var to value "true" | gset |  | - |  |  | x
set_uccode | - | n |  |  |  |  | :nn | {<integer expr>}{<integer expr>} |  | - |  | - |  |  |  |  | L
undefine | - | n |  |  |  |  | :N | <var> |  |  |  | - | x
zero | - | n |  |  |  |  | :N | <var> | reset var to zero | gzero | [12 empty] | - | x | x | x | x | x
zero_new | - | n |  |  |  |  | :N | <var> | reset var to zero | gzero | [12 empty] | - | LG | LG | LG | LG | LG
ADD | - | (some component) | [8 empty] | - | - | - | - | - | [6 empty] | - | - | - | - | - | - | - | - | - | - | - | - | - | - | - | - | - | - | - | - | - | - | -
path_include | - | n |  |  |  |  | :n | {<path>} |  | - |  | - | [8 empty] | L | [23 empty] | bad name? "add?" … see other file cmds
push | - | n |  |  |  |  | :Nn | <var> {<tokens>} |  | gpush | [19 empty] | - |  | x | x
put | - | n |  |  |  |  | :Nnn | <var> {<key>} {<tokens>} |  | gput | [19 empty] | - |  |  |  | x
put_if_new | - | n |  |  |  |  | :Nnn | <var> {<key>} {<tokens>} | add property if not already present | gput | [19 empty] | - |  |  |  | x
put_left | - | n |  |  |  |  | :Nn | <var> {<tokens>} |  | gput | [19 empty] | - | x | x | x |  | x
put_right | - | n |  |  |  |  | :Nn | <var> {<tokens>} |  | gput | [19 empty] | - | x | x | x |  | x
REMOVE | - | (remove some component) | [8 empty] | - | - | - | - | - | - | - |  | - | - | - | - | - | - | - | - | - | - | - | - | - | - | - | - | - | - | - | - | - | - | - | - | - | -
pop | - | n | + |  |  |  | :NN | <var> <return-var> |  | gpop | [19 empty] | - |  | x | x
pop | - | n | + |  |  |  | :NnN | <var> {<key>} <return-var> |  | gpop | [19 empty] | - |  |  |  | x
pop_left | - | n | + |  |  |  | :NN | <var> <return-var> |  | gpop | [19 empty] | - |  | x
pop_right | - | n | + |  |  |  | :NN | <var> <return-var> |  | gpop | [19 empty] | - |  | x
path_remove | - | n |  |  |  |  | :n | {<path>} |  | - |  | - | [8 empty] | L
remove | - | n |  |  |  |  | :N | <var> {<key>} <return-var> | delete entry under key | gremove | [19 empty] | - |  |  |  | x
remove_all | - | n |  |  |  |  | :Nn | <var> {<tokens>} |  | gremove | [19 empty] | - | x | x | x
remove_duplicates | - | n |  |  |  |  | :N | <var> |  | gremove | [19 empty] | - |  | x | x
remove_once | - | n |  |  |  |  | :Nn | <var> {<tokens>} |  | gremove | [19 empty] | - | x | a? | a?
ACCESS | - | (access some component) | [8 empty] | - | - | - | - | - | - | - |  | - | - | - | - | - | - | - | - | - | - | - | - | - | - | - | - | - | - | - | - | - | - | - | - | - | -
add_path | - | n | + |  |  |  | :nN | {<name>} <return-var> |  |  |  | - | [8 empty] | x | [23 empty] | bad name: "get?" also should have TF variant
get | - | n | + |  |  |  | :NN | <var> <return-var> |  | - |  | - | [6 empty] | x | [10 empty] | - |  | x | x | [11 empty] | ior is missing the TF
get | - | n | + |  |  |  | :NnN | <var> {<key>} <return-var> |  | - | [19 empty] | - |  |  |  | x
get_item | - | n | + |  |  |  | :NnN | <var> {<integer expr>}<return-var> |  | - | [19 empty] | - | a? | a? | a? | [11 empty] | kind of generalized "get"
get_left | - | n | + |  |  |  | :NN | <var> <return-var> |  | - | [19 empty] | - |  | x
get_right | - | n | + |  |  |  | :NN | <var> <return-var> |  | - | [19 empty] | - |  | x
head | - | y |  |  | x |  | :n | {<tokens>} | empty result if no value | [20 empty] | - | x |  |  |  | x
head_ignore_spaces | - | y |  |  | x |  | :n | {<tokens>} | empty result if no value | [20 empty] | - |  |  |  |  | x
head | - | y |  |  | x |  | :N | <var> | empty result if no value | [20 empty] | - | x |  |  |  | x
item | - | y |  |  | x |  | :Nn | <var> {<integer expr>} | empty result if no value | [20 empty] | - | x | x | x
item | - | y |  |  | x |  | :Nn | <var> {<key>} | empty result if no value | [20 empty] | - |  |  |  | x
item | - | y |  |  | x |  | :nn | {tokens} {<integer expr>} | empty result if no value | [20 empty] | - | x |  | x
range |  | y |  |  | x |  | :Nnn | <var> {<start-index>}{<end index>} | [26 empty] | x
range |  | y |  |  | x |  | :nnn | {<token list>} {<start-index>}{<end index>} | [26 empty] | x
range_ignore_spaces |  | y |  |  | x |  | :nnn | {<token list>} {<start-index>}{<end index>} | [26 empty] | x
tail | - |  |  |  | x |  | :n | {<tokens>} | empty result if no value | [20 empty] | - | x |  |  |  | x
tail_ignore_spaces | - |  |  |  | x |  | :n | {<tokens>} | empty result if no value | [20 empty] | - |  |  |  |  | x
tail | - |  |  |  | x |  | :N | <var> | empty result if no value | [20 empty] | - | x |  |  |  | x
MODIFY | - | (modify the content of datatype somehow) | [8 empty] | - | - | - | - | - | - | - |  | - | - | - | - | - | - | - | - | - | - | - | - | - | - | - | - | - | - | - | - | - | - | - | - | - | -
add | - | n |  |  |  |  | :Nn | <var> {<expr>} |  | gadd | [12 empty] | - | x | x | x | x | x
attach | - | n |  |  |  |  | :N….. | complex |  | - | [26 empty] | - |  |  |  | L
clip | - | n |  |  |  |  | :N | <var> | [28 empty] | - | x
decr | - | n |  |  |  |  | :N | <var> |  | gdecr | [12 empty] | - | x
incr | - | n |  |  |  |  | :N | <var> |  | gincr | [12 empty] | - | x
join | - | n |  |  |  |  | :N….. | complex |  | - | [26 empty] | - |  |  |  | L
replace_all | - | n |  |  |  |  | :Nnn | <var> {<old tokens>}{<new tokens>} |  | greplace | [19 empty] | - | x
replace_once | - | n |  |  |  |  | :Nnn | <var> {<old tokens>}{<new tokens>} |  | greplace | [19 empty] | - | x
resize | - | n |  |  |  |  | :Nnn | <var>{<dim>}{<dim>} | [28 empty] | - | L |  |  | L
resize_to_ht_plus_dp | - | n |  |  |  |  | :Nn | <var> {<expr>} | [28 empty] | - | L |  |  | ???
resize_to_wd | - | n |  |  |  |  | :Nn | <var> {<expr>} | [28 empty] | - | L |  |  | ???
reverse | - | n |  |  |  |  | :N | <var> |  | greverse | [19 empty] | - | x | x | x
rotate | - | n |  |  |  |  | :Nn | <var> {<angle>} | [28 empty] | - | L |  |  | L
scale | - | n |  |  |  |  | :Nnn | <var> {<expr>} {<expr>} | [28 empty] | - | L |  |  | L
set_dp | - | n |  |  |  |  | :Nn | <var> {<dim_expr>} | [28 empty] | - | L |  |  | ??? |  |  |  | was there for coffins in the past
set_horizontal_pole | - | n |  |  |  |  | :Nnn | <var>{<pole>}{<offset>} | [28 empty] | - |  |  |  | L
set_ht | - | n |  |  |  |  | :Nn | <var> {<dim_expr>} | [28 empty] | - | L |  |  | ??? |  |  |  | was there for coffins in the past
set_vertical_pole | - | n |  |  |  |  | :Nnn | <var>{<pole>}{<offset>} | [28 empty] | - |  |  |  | L
set_wd | - | n |  |  |  |  | :Nn | <var> {<dim_expr>} | [28 empty] | - | L |  |  | ??? |  |  |  | was there for coffins in the past
sub | - | n |  |  |  |  | :Nn | <var> {<expr>} |  | gsup | [12 empty] | - | x | x | x | x | x
trim | - | n |  |  |  |  | :N….. | complex |  | - | [26 empty] | - | L
trim_spaces | - | n |  |  |  |  | :N | <var> |  | gtrim | [19 empty] | - | x
viewport | - | n |  |  |  |  | :N….. | complex |  | - | [26 empty] | - | L
INSPECT and USE | - | (some aspect and then use the result) | [8 empty] | - | - | - | - | - | - | - |  | - | - | - | - | - | - | - | - | - | - | - | - | - | - | - | - | - | - | - | - | - | - | - | - | - | -
count | - | y |  |  | x |  | :n | {<tokens>} |  | - | [19 empty] | - | x |  | x |  | x
count | - | Y |  |  | x |  | :N | <var> |  | - | [19 empty] | - |  |  |  |  | x
count_ignore_spaces | - | Y |  |  | x |  | :n | {<tokens>} |  | - | [19 empty] | - |  |  |  |  | x
count_spaces | - | Y |  |  | x |  | :n | {<tokens>} |  | - | [19 empty] | - |  |  |  |  | x
count_spaces | - | Y |  |  | x |  | :N | <var> |  | - | [19 empty] | - |  |  |  |  | x
count_tokens | - | y |  |  | x |  | :n | {<tokens>} |  | - | [19 empty] | - | x
dp | - | y |  |  | x |  | :N | <var> |  | - | [26 empty] | - | x |  |  | x
ht | - | y |  |  | x |  | :N | <var> |  | - | [26 empty] | - | x |  |  | x
meaning | - | y |  |  | x |  | :N | <var> |  | - |  | - | x | [31 empty] | a bit strange that there is also "to_meaning" no?
wd | - | y |  |  | x |  | :N | <var> |  | - | [26 empty] | - | x |  |  | x
QUERY and FLOW | - | [9 empty] | - | - | - | - | - | - |  |  | - | - | - | - | - | - | - | - | - | - | - | - | - | - | - | - | - | - | - | - | - | - | - | - | - | -
after | - | n |  |  |  |  | :Nw | <function> <token> |  | gafter |  | - | [5 empty] | x | [26 empty] | bad name?
case | - | y |  |  | x |  | :nnn | {<expr>}{<cases>}{<else case>} | [14 empty] | - | x | x |  |  |  |  | - | a? |  |  |  | x | [9 empty] | a bit inconsistent with next one, no?
case | - | y |  |  | x |  | :Nnn | <var>{<cases>}{<else case>} | [21 empty] | - | x |  |  |  | a? | [9 empty] | a bit onconsistent with previous one
case_x | - | y |  |  | x |  | :nnn | {<expr>}{<cases>}{<else case>} | [21 empty] | - |  |  |  |  | x | [9 empty] | all the case commands should get reviewed
catcode | - | n | x |  |  |  | :N | <token> |  |  |  | - | [5 empty] | x
catcode_ignore_spaces | - | n | x |  |  |  | :N | <token> |  |  |  | - | [5 empty] | x | [26 empty] | rather heavy name
catcode_remove | - | n | x |  |  |  | :N | <token> |  |  |  | - | [5 empty] | x | [26 empty] | rather heavy name
catcode_remove_ignore_spaces | - | n | x |  |  |  | :N | <token> |  |  |  | - | [5 empty] | x | [26 empty] | rather heavy name
charcode | - | n | x |  |  |  | :N | <token> |  |  |  | - | [5 empty] | x | [26 empty] | rather heavy name
charcode_ignore_spaces | - | n | x |  |  |  | :N | <token> |  |  |  | - | [5 empty] | x | [26 empty] | rather heavy name
charcode_remove | - | n | x |  |  |  | :N | <token> |  |  |  | - | [5 empty] | x | [26 empty] | rather heavy name
charcode_remove_ignore_spaces | - | n | x |  |  |  | :N | <token> |  |  |  | - | [5 empty] | x | [26 empty] | rather heavy name
compare | - | y | x |  |  |  | :nNn | {<expr1>} <relation> {<expr2>} | [14 empty] | - | x | x |  |  | x
compare | - | y | x |  |  |  | :n | {<expr>} | [14 empty] | - | x | x |  |  | x
do_until | - | R |  | x |  |  | :nNnn | {<expr1>} <relation> {<expr2>} {<code>} | [14 empty] | - | x | x |  |  | x
do_until | - | R |  | x |  |  | :nn | {<expr>} {<code>} |  |  |  | - |  |  | x | [7 empty] | - | x | x |  |  | x
do_until | - | R |  | x |  |  | :Nn | <var> {<code>} | exec code until var true |  |  | - |  |  | x
do_while | - | R |  | x |  |  | :nNnn | {<expr1>} <relation> {<expr2>} {<code>} | [14 empty] | - | x | x |  |  | x
do_while | - | R |  | x |  |  | :nn | {<expr>} {<code>} |  |  |  | - |  |  | x | [7 empty] | - | x | x |  |  | x
do_while | - | R |  | x |  |  | :Nn | <var> {<code>} | exec code while var true |  |  | - |  |  | x
if | - | y | x |  |  |  | :N | <var> | is var true? |  |  | - |  |  | x
if | - | y | x |  |  |  | :n | {<expr>} |  |  |  | - |  |  | x
if_blank | - | y | x |  |  |  | :n | {<tokens>} | [21 empty] | - | x |  |  |  | a?
if_dim_register | - | y | x |  |  |  | :N | <token> |  |  |  | - |  |  |  | x | [28 empty] | shouldn't this be cs_...?
if_empty | - | y | x |  |  |  | :N | <var> | [21 empty] | - | x | x | x | x | a? |  | - | x |  |  | a?
if_empty | - | y | x |  |  |  | :n | {<tokens>} | [21 empty] | - | x |  | x |  | a?
if_eq | - | y | x |  |  |  | :NN | <var1> <var2> |  |  |  | - | x | [16 empty] | - | x
if_eq | - | y | x |  |  |  | :nn | {<tokens1>} {<tokens2>} | [21 empty] | - | x |  |  |  | x
if_eq | - | y | x |  |  |  | :nn | {<expr1>} {<expr2>} | [14 empty] | - |  |  | d? | [18 empty] | wrong name, given that we have if_eq_x
if_eq_catcode | - | y | x |  |  |  | :NN | <token><token> |  |  |  | - |  |  |  | x
if_eq_charcode | - | y | x |  |  |  | :NN | <token><token> |  |  |  | - |  |  |  | x
if_eq_meaning | - | y | x |  |  |  | :NN | <token><token> |  |  |  | - |  |  |  | x
if_eq_x | - | y | x |  |  |  | :nn | {<expr1>} {<expr2>} | [14 empty] | - |  |  | a? |  |  |  | - |  |  |  |  | x
if_even | - | y | x |  |  |  | :N | <var> | [14 empty] | - | x
if_exist | - | y | x |  |  |  | :N | <var> |  |  |  | - | x |  | x | [7 empty] | - | x | x | x | x | x |  | - | x | x | x | x | a? |  | - | x |  |  | x
if_exist | - | n | x |  |  |  | :n | {<name>} |  |  |  | - | [8 empty] | x
if_exist_use | - | y | x |  |  |  | :N | <var> |  |  |  | - | x
if_finite | - | y | x |  |  |  | :n | {<expr>} | [14 empty] | - |  |  | x | [18 empty] | why no :N ?
if_free | - | y | x |  |  |  | :N | <var> |  |  |  | - | x
if_head_eq_catcode | - | y | x |  |  |  | :nN | {<tokens>} <test token> | [21 empty] | - | x
if_head_eq_charcode | - | y | x |  |  |  | :nN | {<tokens>} <test token> | [21 empty] | - | x
if_head_eq_meaning | - | y | x |  |  |  | :nN | {<tokens>} <test token> | [21 empty] | - | x
if_head_is_group | - | y | x |  |  |  | :n | {<tokens>} | [21 empty] | - | x
if_head_is_N_type | - | y | x |  |  |  | :n | {<tokens>} | [21 empty] | - | x
if_head_is_space | - | y | x |  |  |  | :n | {<tokens>} | [21 empty] | - | x
if_horizontal | - | y | x |  |  |  | :N | <var> | [28 empty] | - | x |  |  | a?
if_in | - | n | x |  |  |  | :Nn | <var> {<tokens>} | [21 empty] | - | x | x | x | x | [10 empty] | is there a need to search in values of prop?
if_in | - | n | x |  |  |  | :nn | {<tokens1>} {<tokens2>} | [21 empty] | - | x |  | x |  | a?
if_int_register | - | y | x |  |  |  | :N | <token> |  |  |  | - |  |  |  | x | [28 empty] | shouldn't this be cs_...?
if_muskip_register | - | y | x |  |  |  | :N | <token> |  |  |  | - |  |  |  | x | [28 empty] | shouldn't this be cs_...?
if_nil | - | y | x |  |  |  | :N ¦ :n | <var> ¦ {<tokens>} |  | - |  | - |  | x
if_no_value | - | y | x |  |  |  | :N ¦ :n | <var> ¦ {<tokens>} |  | - |  | - |  | x
if_odd | - | y | x |  |  |  | :N | <var> | [14 empty] | - | x
if_single | - | y | x |  |  |  | :N | <var> | [21 empty] | - | x
if_single | - | y | x |  |  |  | :n | {<tokens>} | [21 empty] | - | x
if_single_token | - | y | x |  |  |  | :n | {<tokens>} | [21 empty] | - | x | [13 empty] | shouldn't this also exist as :N?
if_skip_register | - | y | x |  |  |  | :N | <token> |  |  |  | - |  |  |  | x | [28 empty] | shouldn't this be cs_...?
if_toks_register | - | y | x |  |  |  | :N | <token> |  |  |  | - |  |  |  | x | [28 empty] | shouldn't this be cs_...?
if_vertical | - | y | x |  |  |  | :N | <var> | [28 empty] | - | x |  |  | a?
input | - | n | + |  |  |  | :n | {<name>} |  |  |  | - | [8 empty] | x | [23 empty] | should this also have conditional variant?
meaning | - | n | x |  |  |  | :N | <token> |  |  |  | - | [5 empty] | x | [26 empty] | rather heavy name
meaning_ignore_spaces | - | n | x |  |  |  | :N | <token> |  |  |  | - | [5 empty] | x | [26 empty] | rather heavy name
meaning_remove | - | n | x |  |  |  | :N | <token> |  |  |  | - | [5 empty] | x | [26 empty] | rather heavy name
meaning_remove_ignore_spaces | - | n | x |  |  |  | :N | <token> |  |  |  | - | [5 empty] | x | [26 empty] | rather heavy name
N_type | - | n | x |  |  |  | : |  |  |  |  | - | [5 empty] | x
step_function | - | R |  | x |  |  | :nnnN | {<expr1>}{<expr2>}{<expr3>} <cmd> | [14 empty] | - | x
step_inline | - | n |  | x |  |  | :nnnn | {<expr1>}{<expr2>}{<expr3>}{<code>} | [14 empty] | - | x
step_variable | - | n |  | x |  |  | :nnnNn | {<expr1>}{<expr2>}{<expr3>} <var> {<code>} | [14 empty] | - | x
until_do | - | R |  | x |  |  | :Nn | <var> {<code>} | exec code until var true |  |  | - |  |  | x
until_do | - | R |  | x |  |  | :nNnn | {<expr1>} <relation> {<expr2>} {<code>} | [14 empty] | - | x | x |  |  | x
until_do | - | R |  | x |  |  | :nn | {<expr>} {<code>} |  |  |  | - |  |  | x | [7 empty] | - | x | x |  |  | x
while do | - | R |  | x |  |  | :Nn | <var> {<code>} | exec code while var true |  |  | - |  |  | x
while do | - | R |  | x |  |  | :nNn | {<expr1>} <relation> {<expr2>} {<code>} | [14 empty] | - | x | x |  |  | x
while do | - | R |  | x |  |  | :nn | {<expr>} {<code>} |  |  |  | - |  |  | x | [7 empty] | - | x | x |  |  | x
USE | - | (after some possible preprocessing that doesn't change the original) | [8 empty] | - | - | - | - | - |  | - |  |  |  |  | - | - | - | - | - | - | - | - | - | - | - | - | - | - | - | - | - |  |  | - |  |  | -
abs | - | y |  |  | x |  | :n | {<expr>} |  | - | [12 empty] | - | x | x |  |  | x
div_round | - | y |  |  | x |  | :nn | {<expr1>} {<expr2>} |  | - | [12 empty] | - | x |  |  |  | a?
div_truncate | - | y |  |  | x |  | :nn | {<expr1>} {<expr2>} |  | - | [12 empty] | - | x |  |  |  | a?
eval | - | y |  |  | x |  | :n | {<expr>} |  | - | [12 empty] | - | x | x | x | x | x
expandable_lowercase | - | y |  |  | x |  | :n | {<tokens>} | [21 empty] | - | x | [13 empty] | bad name
expandable_uppercase | - | y |  |  | x |  | :n | {<tokens>} | [21 empty] | - | x | [13 empty] | bad name
map_break | - | R |  | x |  |  | : ¦ :n | ¦ {<code>} |  |  |  | - | [6 empty] | x | [10 empty] | - | x | x | x | x | [10 empty] | ior not list as restricted exp
map_function | - | R |  | x |  |  | :NN | <var> <function> | [21 empty] | - | x | x | x | x
map_function | - | R |  | x |  |  | :nN | {<tokens>} <function> | [21 empty] | - | x |  | x
map_inline | - | n |  | x |  |  | :Nn | <var> {<inline function>} |  |  |  | - | [6 empty] | x | [10 empty] | - | x | x | x | x
str_map_inline | - | n |  | x |  |  | :Nn | <var> {<inline function>} |  |  |  | - | [6 empty] | x | [25 empty] | name?
map_inline | - | n |  | x |  |  | :nn | {<tokens>} {<inline function>} | [21 empty] | - | x |  | x
map_tokens | - | R |  | x |  |  | :Nn |  | ??? | [20 empty] | - |  |  |  | x | [10 empty] | bad name! And is it needed? Instead this definition could be used in place of map_function
map_variable | - | n |  | x |  |  | :NNn | [22 empty] | - | x | x | x
map_variable | - | n |  | x |  |  | :nNn | [22 empty] | - | x |  | x
mapthread_function | - | R |  | x |  |  | :NNN | <var1> <var2> <function> | [21 empty] | - | a? | x | a?
max | - | y |  |  | x |  | :nn | {<expr1>} {<expr2>} |  | - | [12 empty] | - | x | x |  |  | x
min | - | y |  |  | x |  | :nn | {<expr1>} {<expr2>} |  | - | [12 empty] | - | x | x |  |  | x
mod | - | y |  |  | x |  | :nn | {<expr1>} {<expr2>} |  | - | [12 empty] | - | x
ratio | - | y |  |  | x |  | :nn | {<expr1>} {<expr2>} | [14 empty] | - |  | x
rescan | - | n |  |  | x |  | :nn | {<setup>} {<token list>} |  | - | [19 empty] | - | x
reverse | - | y |  |  | x |  | :n | {<token list>} |  | - | [19 empty] | - | x |  | x
reverse_items | - | y |  |  | x |  | :n | {<token list>} |  | - | [19 empty] | - | x
reverse_tokens | - | y |  |  | x |  | :n | {<token list>} |  | - | [19 empty] | - | x
to_alph | - | y |  |  | x |  | :n | {<expr>} | [14 empty] | - | x
to_Alph | - | y |  |  | x |  | :n | {<expr>} | [14 empty] | - | x
to_arabic | - | y |  |  | x |  | :n | {<expr>} | [14 empty] | - | x
to_base | - | y |  |  | x |  | :nn | {<expr>} {<base>} | [14 empty] | - | x
to_bin | - | y |  |  | x |  | :n | {<expr>} | [14 empty] | - | x
to_decimal | - | y |  |  | x |  | :n | {<expr>} | [14 empty] | - |  | x |  |  | x
to_decimal_in_bp | - | y |  |  | x |  | :n | {<expr>} | [14 empty] | - |  | x
to_decimal_in_unit | - | y |  |  | x |  | :nn | {<expr>}{<expr>} | [14 empty] | - |  | x
to_decimal | - | y |  |  | x |  | :N | <var> | [14 empty] | - |  |  |  |  | x
to_dim | - | y |  |  | x |  | :N ¦ :n | <var> ¦ {<expr>} | [14 empty] | - |  |  |  |  | x
to_fp | - | y |  |  | x |  | :n | {<expr>} | [14 empty] | - |  | x
to_hex | - | y |  |  | x |  | :n | {<expr>} | [14 empty] | - | x
to_int | - | y |  |  | x |  | :N ¦ :n | <var> ¦ {<expr>} | [14 empty] | - |  |  |  |  | x
to_lowercase | - | n |  |  | x |  | :n | {<tokens>} | [21 empty] | - | x
to_oct | - | y |  |  | x |  | :n | {<expr>} | [14 empty] | - | x
to_roman | - | y |  |  | x |  | :n | {<expr>} | [14 empty] | - | x
to_Roman | - | y |  |  | x |  | :n | {<expr>} | [14 empty] | - | x
to_scientific | - | y |  |  | x |  | :N ¦ :n | <var> ¦ {<expr>} | [14 empty] | - |  |  |  |  | x
to_str | - | y |  |  | x |  | :N | <var> |  |  |  | - | x |  |  | x | [13 empty] | - | x
to_str | - | y |  |  | x |  | :n | {<tokens>} | [21 empty] | - | x
to_symbols | - | y |  |  | x |  | :nnn | [15 empty] | - | x | [20 empty] | low level
to_tl | - | y |  |  | x |  | :N ¦ :n | <var> ¦ {<expr>} | [14 empty] | - |  |  |  |  | x
to_uppercase | - | n |  |  | x |  | :n | {<tokens>} | [21 empty] | - | x
trim_spaces | - | y |  |  | x |  | :n | {<tokens>} | [21 empty] | - | x
use | - | y |  |  | x |  | :Nnnn | <var> {<tokens>}{<tokens>}{<tokens>} | [21 empty] | - |  | x | x
use |  | y |  |  | X |  | :Nn | <var> {<tokens>} | [23 empty] | x | x
use | - | y |  |  | x |  | :N | <var> | [14 empty] | - | x | x | x | x | x |  | - | x |  |  |  | a?
value_catcode | - | y |  |  | x |  | :n | {<expr>} |  |  |  | - |  |  |  |  | x
value_lccode | - | y |  |  | x |  | :n | {<expr>} |  |  |  | - |  |  |  |  | x
value_mathcode | - | y |  |  | x |  | :n | {<expr>} |  |  |  | - |  |  |  |  | x
value_uccode | - | y |  |  | x |  | :n | {<expr>} |  |  |  | - |  |  |  |  | x
GENERATE and USE | - | [9 empty] | - | - | - | - | - | - | - |  | - | - | - | - | - | - | - | - | - | - | - | - | - | - | - | - | - | - | - | - | - | - | - | - | - | -
from_alph | - | y |  |  | x |  | :n | {<expr>} | [14 empty] | - | x
from_base | - | y |  |  | x |  | :nn | {<expr>} {<base>} | [14 empty] | - | x
from_bin | - | y |  |  | x |  | :n | {<expr>} | [14 empty] | - | x
from_hex | - | y |  |  | x |  | :n | {<expr>} | [14 empty] | - | x
from_oct | - | y |  |  | x |  | :n | {<expr>} | [14 empty] | - | x
from_roman | - | y |  |  | x |  | :n | {<expr>} | [14 empty] | - | x
TYPESET | - | (result is a typesetting action) | [8 empty] | - | - | - | - | - | - | - |  | - | - | - | - | - | - | - | - | - | - | - | - | - | - | - | - | - | - | - | - | - | - | - | - | - | -
gset_to_last | - | n |  |  |  | x | :N | <var> | [28 empty] | - | x
horizontal | - | n |  |  |  | x | :N ¦ :n | <var> ¦ {<expr>} | [14 empty] | - |  |  | x
move_down | - | n |  |  |  | x | :nn | {<dim-expr>} {<box-function>} | [28 empty] | - | x
move_left | - | n |  |  |  | x | :nn | {<dim-expr>} {<box-function>} | [28 empty] | - | x
move_right | - | n |  |  |  | x | :nn | {<dim-expr>} {<box-function>} | [28 empty] | - | x
move_up | - | n |  |  |  | x | :nn | {<dim-expr>} {<box-function>} | [28 empty] | - | x
overlap_left | - | n |  |  |  | x | :Nn | <var>{<dim-expr>} | [28 empty] | - |  | x
overlap_right | - | n |  |  |  | x | :Nn | <var>{<dim-expr>} | [28 empty] | - |  | x
to_ht | - | n |  |  |  | x | :nn | {<dim-expr>}{<material>} | [28 empty] | - |  |  | x
to_wd | - | n |  |  |  | x: | :nn | {<dim-expr>}{<material>} | [28 empty] | - |  | x
to_zero | - | n |  |  |  | x | :n | {<material>} | [28 empty] | - |  | x | x
top | - | n |  |  |  | x | :n | {<material>} | [28 empty] | - |  |  | x
typeset | - | n |  |  |  | x | :N….. | complex | [28 empty] | - |  |  |  | x |  |  |  | name???
unpack | - | n |  |  |  | x | :N | <var> | [28 empty] | - |  | x | x
unpack_clear | - | n |  |  |  | x | :N | <var> | [28 empty] | - |  | x | x
use | - | n |  |  |  | x | :N | <var> | [28 empty] | - | x
use_clear | - | n |  |  |  | x | :N | <var> | [28 empty] | - | x
vertical | - | n |  |  |  | x | :N ¦ :n | <var> ¦ {<expr>} | [14 empty] | - |  |  | x
| - | n |  |  |  | x | :n | {<material>} | [28 empty] | - |  | x | x
TRACE | - | [9 empty] | - | - | - | - | - | - | - |  | - | - | - | - | - | - | - | - | - | - | - | - | - | - | - | - | - | - | - | - | - | - | - | - | - | -
display_handles | - | n |  |  |  | x | :Nn | [29 empty] | - |  |  |  | x
list | - | n |  |  |  |  | : |  |  |  |  | - | [8 empty] | x | [23 empty] | different name? (this one goes to term)
list_streams | - | n |  |  |  |  | : |  |  |  |  | - | [6 empty] | x | x | [24 empty] | different name? (this one goes to log)
log | - | n |  |  |  |  | :n | {<tokens>} |  |  |  | - | [7 empty] | x
log | - | n |  |  |  |  | :Nnn | <var> {<expr1>} {<expr2>} | [28 empty] | - | x
show | - | n |  |  |  |  | :N | <var> | display value on term |  |  | - | x |  | x | [7 empty] | - | x | x | x | x | x |  | - | x | x | x | x | x |  | - | x
show | - | n |  |  |  |  | :Nnn | <var> {<expr1>} {<expr2>} | [28 empty] | - | x
show | - | n |  |  |  |  | :n | {<expr>} |  |  |  | - |  |  | x | [7 empty] | - | x | x | x | x | a? |  | - | x |  | x
show_structure | - | n |  |  |  |  | :N | <var> |  |  |  | - |  |  |  |  | x | [19 empty] | - |  |  |  | x
show_value_catcode | - | n |  |  |  |  | :n | {<expr>} |  |  |  | - |  |  |  |  | x
show_value_lccode | - | n |  |  |  |  | :n | {<expr>} |  |  |  | - |  |  |  |  | x
show_value_mathcode | - | n |  |  |  |  | :n | {<expr>} |  |  |  | - |  |  |  |  | x
show_value_uccode | - | n |  |  |  |  | :n | {<expr>} |  |  |  | - |  |  |  |  | x
???? What category ???? | - | [9 empty] | - | - | - | - | - | [6 empty] | - | - | - | - | - | - | - | - | - | - | - | - | - | - | - | - | - | - | - | - | - | - | -
mark_handle | - | n |  |  |  |  | :Nnnn | <var> {<pole>}{<pole>}{<colour>} | [28 empty] | - |  |  |  | x |  |  |  | was in trace
split_finite_else_action | - | n |  |  |  |  | :nnNN | [15 empty] | - |  |  | x | [18 empty] | bad name: use TF? And perhaps dim?
???? Internal ???? | - | [9 empty] | - | - | - | - | - | [6 empty] | - | - | - | - | - | - | - | - | - | - | - | - | - | - | - | - | - | - | - | - | - | - | -
[11 empty] | - | - | - | - | - | - | - | - | - | - | - | - | - | - | - | - | - | - | - | - | - | - | - | - | - | - | - | - | - | - | - | - | - | -
Color-Legend in cells:
candiate function
[8 empty] | questionable | a? == to add?
[8 empty] | <white> == ok | x == exists
G == always global
Note on D2: Frank: + means the command has additionally a conditional version but also exists without
Note on AF5: Frank: global if "new"
Note on AG5: Frank: global if "new"
Note on AH5: Frank: global if "new"
Note on AI5: Frank: global if "new"
Note on AM5: Frank: global if "new"
Note on Y64: Frank: global if "new"
Note on Z64: Frank: global if "new"
Note on AA64: Frank: global if "new"
Note on AB64: Frank: global if "new"
Note on AC64: Frank: global if "new"
Note on AI189: Frank: checks the keys
Note on AJ190: Frank: expandable possible?

## constants
| token | tl | cctab | fp | number | box | clist | coffin | prop | seq | ioe | iow | dim | int | muskip | skip | bool | str
alignment | x
backslash | [17 empty] | x
catcode_active |  | x
catcode_letter | x
catcode_other | x
catcode_other_space |  | x
code |  |  | x
document |  |  | x
e |  |  |  | x
eight |  |  |  |  | x
eleven |  |  |  |  | x
empty |  | x |  |  |  | x | x | x | x | x
false | [16 empty] | x
fifteen |  |  |  |  | x
five |  |  |  |  | x
four |  |  |  |  | x
fourteen |  |  |  |  | x
group_begin | x
group_end | x
hash | [17 empty] | x
inf |  |  |  | x
initex |  |  | x
job_name |  | x
left_brace | [17 empty] | x
log | [11 empty] | x
math_subscript | x
math_superscript | x
math_toggle | x
max | [12 empty] | x | x | x | x
max_register | [13 empty] | x
minus_inf |  |  |  | x
minus_one |  |  |  |  | x
minus_zero |  |  |  | x
nine |  |  |  |  | x
one |  |  |  | x
one |  |  |  |  | x
one_degree |  |  |  | x
one_hundred |  |  |  |  | x
other |  |  | x
parameter | x
percent | [17 empty] | x
pi |  |  |  | x
right_brace | [17 empty] | x
seven |  |  |  |  | x
six |  |  |  |  | x
sixteen |  |  |  |  | x
skip
space |  | x
space | x
str |  |  | x
ten |  |  |  |  | x
term | [10 empty] | x | x
thirteen |  |  |  |  | x
thirty_two |  |  |  |  | x
thousand_one |  |  |  |  | x
thousand_ten |  |  |  |  | x
three |  |  |  |  | x
tilde | [17 empty] | x
true | [16 empty] | x
twelve |  |  |  |  | x
two |  |  |  |  | x
two_hundred_fifty_five |  |  |  |  | x
two_hundred_fifty_six |  |  |  |  | x
zero |  |  |  | x | x | [7 empty] | x | x | x | x

## oddities
clist_get/pop | documented twice

## Modules
Module name | Datatype | Keys | primitives | flow/processing |  | hide | Notes
add |  |  |  |  | !! | y | just some arbitrary example (should not show up in index and probably should not use "add") -- "foo" maybe?
bool | x | x |  |  |  | y
box | x |  |  |  |  | y
catcode |  |  |  |  | ???? | y | these are actually all constants (where the data type is at the end)
char | x |  |  |  |  | y
chk |  |  |  |  | ?? |  | fully internal
choice |  | x |  |  |  | y
choices |  | x |  |  |  | y
clist | x |  |  |  |  | y
code |  | x |  |  |  | y
coffin | x |  |  |  |  | y
color |  |  |  |  | ???? | y | questionable as a module; or if it is perhaps should get additional color handling commands (?)
cs | x |  |  | x |  | y
default |  | x |  |  |  | y
dim | x |  |  |  |  | y
driver
e |  |  |  |  | ???? | y | these are actually all constants (where the data type is at the end)
eight |  |  |  |  | ???? | y | should perhaps be _int to be consistent with variable/constant use in other types
eleven |  |  |  |  | ???? | y | should perhaps be _int to be consistent with variable/constant use in other types
else |  |  |  | x | ?? |  | not a real module, should have perhaps been prg_... But too late to change
empty |  |  |  |  | ???? | y | these are actually all constants (where the data type is at the end)
etex |  |  | x |  |  | y
exp |  |  |  | x
false |  |  |  |  | ???? | y | these are actually all constants (where the data type is at the end)
fi |  |  |  | x | ?? |  | not a real module, should have perhaps been prg_... But too late to change
fifteen |  |  |  |  | ???? | y | should perhaps be _int to be consistent with variable/constant use in other types
file | [6 empty] | is that a data type or a flow control or what?
five |  |  |  |  | ???? | y | should perhaps be _int to be consistent with variable/constant use in other types
foo |  |  |  |  | !! | y | :-) but perhaps we want to always use "mymodule" as module name or maybe we always want to use foo but then consistently in all examples
four |  |  |  |  | ???? | y | should perhaps be _int to be consistent with variable/constant use in other types
fourteen |  |  |  |  | ???? | y | should perhaps be _int to be consistent with variable/constant use in other types
fp | x |  |  |  |  | y
function |  |  |  |  | !! | y | another example … foo?
group |  |  |  | x | ??
groups |  | x |  |  |  | y
hbox | x |  |  |  |  | y
hcoffins | x |  |  |  | ? | y | need to think if h/vcoffins (as well as h/vbox) are really the right way to model this space
if |  |  |  | x |  |  | not a real module, should have perhaps been prg_... But too late to change
inf |  |  |  |  | ???? | y | these are actually all constants (where the data type is at the end)
initial |  | x |  |  |  | y
int | x | x |  |  |  | y
ior | x |  |  |  |  | y
iow | x |  |  |  |  | y
job |  |  |  |  | ???? | y | these are actually all constants (where the data type is at the end)
kernel |  |  |  | x
keys | x |  |  |  | ?? | y | what kind of thing is this? Datatype? (no "new")
keyval |  |  |  |  | !! | y | nearly only internal and only one external command \keyval_parse:NNn. Strictly speaking this is really just \clist_keyval_parse:NNn with a clist in which = have additional meaning. My suggestion would be to drop that module and use \clist_keyval_parse:NNn or perhaps if prefered \keys_value_parse:NNn if you want to keep it with the keys module.
LaTeX3 error | [5 empty] | y | fake for expandable errors
log |  |  |  |  | ???? | y | these are actually all constants (where the data type is at the end)
lua |  |  |  | x | ?? |  | Did we really needed both "lua" and "luatex"? Guess there are arguments either way
luatex |  |  | x |  |  | y
mark |  |  |  |  | ???? | y | quark only
math |  |  |  |  | ???? | y | these are actually all constants (where the data type is at the end)
max |  |  |  |  | ???? | y | these are actually all constants (where the data type is at the end)
minus |  |  |  |  | ???? | y | these are actually all constants (where the data type is at the end)
minus_one |  |  |  |  | ???? | y | should perhaps be _int to be consistent with variable/constant use in other types
mode |  |  |  | x | ???? |  | only exists as mode_if_...
msg | x |  |  |  |  | y
multichoice |  | x |  |  |  | y
multichoices |  | x |  |  |  | y
muskip | x |  |  |  |  | y
my |  |  |  |  | !! | y | another example … foo?
mymodule |  |  |  |  | !! | y | another example … foo?
mypkg |  |  |  |  | !! | y | another example … foo?
nan |  |  |  |  | ???? | y | these are actually all constants (where the data type is at the end)
nil |  |  |  |  | ???? | y | quark only
nine |  |  |  |  | ???? | y | should perhaps be _int to be consistent with variable/constant use in other types
no_value |  |  |  |  | ???? | y | quark only
one |  |  |  |  | ???? | y | these are actually all constants (where the data type is at the end)
or |  |  |  | x |  |  | not a real module, should have perhaps been prg_... But too late to change
parameter |  |  |  |  | ???? | y | these are actually all constants (where the data type is at the end)
pdftex |  |  | x |  |  | y
pdttex |  |  | x |  | !! | y | BUG :-)
peek |  |  |  | x | ?? |  | again really "prg_peek" but the commands are too long already
pi |  |  |  |  | ???? | y | these are actually all constants (where the data type is at the end)
prg |  |  |  | x
prop | x |  |  |  |  | y
ptex |  |  | x |  |  | y
quark | x |  |  |  |  | y
recursion_stop |  |  |  |  | ???? | y | quark only
recursion_tail |  |  |  |  | ???? | y | quark only
reverse_if |  |  |  | x | ???? |  | this sticks out a bit (in comparison to if_, say)
scan | x |  |  | x | ?? | y | covers scan marks besides other things would also fall under the prg module really …
seq | x |  |  |  |  | y
seven |  |  |  |  | ???? | y | should perhaps be _int to be consistent with variable/constant use in other types
show |  |  |  |  | !! | y | \show_until_if:w only in an example --- so drop and replace by something valid or at least make it not appear in the index
six |  |  |  |  | ???? | y | should perhaps be _int to be consistent with variable/constant use in other types
sixteen |  |  |  |  | ???? | y | should perhaps be _int to be consistent with variable/constant use in other types
skip | x |  |  |  |  | y
spac | [5 empty] | y | those are conTeXt commands
space |  |  |  |  | ???? | y | these are actually all constants (where the data type is at the end)
stop |  |  |  |  | ???? | y | quark and scan mark
str | x |  |  |  |  | y | kind of an input stream data type (no new or set etc operations)
ten |  |  |  |  | ???? | y | should perhaps be _int to be consistent with variable/constant use in other types
term |  |  |  |  | ???? | y | these are actually all constants (where the data type is at the end)
tex |  |  | x |  | !! | y | a bunch of them are used quite often (while :D commands!) so perhaps we need to have a closer look and either add interfaces or drop the usage
thirteen |  |  |  |  | ???? | y | should perhaps be _int to be consistent with variable/constant use in other types
thirty |  |  |  |  | ???? | y | should perhaps be _int to be consistent with variable/constant use in other types
three |  |  |  |  | ???? | y | should perhaps be _int to be consistent with variable/constant use in other types
tl | x | x |  |  |  | y
tmpa |  |  |  |  | ???? | y | these are actually all variables (where the data type is at the end)
tmpb |  |  |  |  | ???? | y | these are actually all variables (where the data type is at the end)
token | x |  |  |  |  | y
true |  |  |  |  | ???? | y | these are actually all constants (where the data type is at the end)
twelve |  |  |  |  | ???? | y | should perhaps be _int to be consistent with variable/constant use in other types
two |  |  |  |  | ???? | y | should perhaps be _int to be consistent with variable/constant use in other types
undefine |  | x |  |  |  | y
unicode |  |  |  |  | ???? |  | these are actually all variables/constants (where the data type is at the end) however, this may need to be a module one day (?)
uptex |  |  | x |  |  | y
use |  |  |  | x | ?? |  | not a really module either but on the other hand not all of this would have been prg
utex |  |  | x |  |  | y
value |  | x |  |  |  | y
vbox | x |  |  |  |  | y
vcoffin | x |  |  |  | ? | y | need to think if h/vcoffins (as well as h/vbox) are really the right way to model this space
void |  |  |  |  | ???? | y | these are actually all constants (where the data type is at the end)
xetex |  |  | x |  |  | y
zero |  |  |  |  | ???? | y | should perhaps be _int to be consistent with variable/constant use in other types
zero |  |  |  |  | ???? | y | these are actually all constants (where the data type is at the end)